## Start
ARTC STOPDIST START FORM | [5 empty] | Version 2.1 March 2016
SELECT BRAKE TABLE
[7 empty] | TIMES? |  |  |  | ENTER MAXIMUM SPEED
[7 empty] | COORDINATES? |  |  |  | ENTER SPEED INCREMENT
Used for post processing
ENTER TARGET SPEED
See Sheet "Pass Tables Discrepancies" for information
on MSP-120 and HSP-160
Pre-set |  | 33 | 40 | 60 | 100 | Level | -100 | -60 | -40 | -33
Gradients |  | 50 | 60 | 80 | 100 | Level | -100 | -80 | -60 | -50
|  | 50 | 67 | 100 | 200 | Level | -200 | -100 | -67 | -50
Specific |  | Enter values (for level enter zero)
Gradients |  | 0 | -120 | 350 | 220
Train length
Variable |  |  |  | 1800 | metres
Gradients |  |  | # | Grade | Location
|  |  | 1 | -100 |  | First gradient - rear of train when brakes applied
|  |  | 2 | -60 | 400 | Gradient change - |  | where location is the distance from rear
|  |  | 3 | 0 | 800 |  |  | of train at the time brakes were applied
|  |  | 4 | 200 | 1200
|  |  | 5 | 0 | 1600
|  |  | 6 | -200 | 2000
|  |  | 7 | 100 | 2400
|  |  | 8 | 0 | 2800
|  |  | 9 | -100 | 3200
10
11
12
13
14
15
Signal Designer Name: |  |  | John Smith
Organisation: |  |  | ARTC
Project: |  |  | Main North
Design Task: |  |  | e.g. Braking distance for signal DB15
Interlocking: |  |  | Branxton

## Results
GW-40 | [17 empty] | 3/4 Loaded Container (1500 m)
STOPPING DISTANCE TABLE (time in seconds, distances in metres) | [17 empty] | (Includes 15 % allowance)
(distances only)
| Rising | [7 empty] | GRADE (1 in X) | [8 empty] | Falling
|  | 50 |  | 67 |  | 100 |  | 200 |  | Level |  | -200 |  | -100 |  | -67 |  | -50
Speed km/h | Time | Distance | Time | Distance | Time | Distance | Time | Distance | Time | Distance | Time | Distance | Time | Distance | Time | Distance | Time | Distance
5 | 4 | 5 | 5 | 6 | 8 | 8 | 11 | 14 | 18 | 23 | 23 | 36 | 27 | 53 | 34 | 83 | 42 | 128
10 | 10 | 20 | 12 | 24 | 14 | 30 | 17 | 39 | 22 | 53 | 27 | 72 | 32 | 100 | 39 | 140 | 46 | 198
15 | 13 | 40 | 17 | 49 | 20 | 60 | 22 | 74 | 28 | 94 | 32 | 121 | 37 | 158 | 45 | 209 | 50 | 279
20 | 19 | 69 | 20 | 80 | 23 | 95 | 28 | 116 | 33 | 143 | 36 | 177 | 41 | 224 | 49 | 288 | 54 | 371
25 | 21 | 101 | 23 | 117 | 27 | 138 | 31 | 164 | 35 | 198 | 40 | 241 | 45 | 299 | 51 | 373 | 60 | 474
30 | 25 | 140 | 27 | 161 | 30 | 186 | 35 | 220 | 38 | 260 | 43 | 313 | 49 | 382 | 56 | 468 | 64 | 584
35 | 27 | 183 | 30 | 209 | 34 | 240 | 37 | 279 | 42 | 329 | 47 | 392 | 53 | 471 | 58 | 570 | 66 | 704
40 | 29 | 231 | 32 | 262 | 36 | 300 | 41 | 347 | 45 | 405 | 50 | 477 | 57 | 569 | 63 | 683 | 70 | 831
45 | 32 | 284 | 36 | 322 | 40 | 366 | 43 | 420 | 48 | 486 | 53 | 569 | 59 | 673 | 66 | 800 | 74 | 964
50 | 36 | 343 | 38 | 385 | 42 | 436 | 46 | 498 | 52 | 575 | 57 | 668 | 63 | 783 | 69 | 922 | 76 | 1102
55 | 38 | 405 | 41 | 454 | 45 | 512 | 50 | 582 | 54 | 667 | 59 | 770 | 66 | 898 | 73 | 1051 | 81 | 1249
60 | 40 | 471 | 43 | 527 | 47 | 591 | 52 | 670 | 57 | 765 | 62 | 879 | 68 | 1018 | 75 | 1186 | 84 | 1404
65 | 43 | 543 | 47 | 605 | 50 | 676 | 55 | 764 | 59 | 867 | 65 | 992 | 71 | 1144 | 79 | 1328 | 89 | 1569
70 | 44 | 616 | 49 | 687 | 53 | 766 | 58 | 861 | 63 | 975 | 68 | 1112 | 74 | 1276 | 82 | 1478 | 92 | 1742
75 | 47 | 696 | 51 | 773 | 55 | 859 | 59 | 964 | 65 | 1088 | 70 | 1236 | 77 | 1416 | 85 | 1635 | 96 | 1926
80 | 49 | 779 | 53 | 862 | 58 | 958 | 63 | 1072 | 67 | 1205 | 73 | 1366 | 81 | 1562 | 89 | 1801 | 101 | 2122
85 | 51 | 866 | 55 | 957 | 60 | 1060 | 65 | 1183 | 69 | 1328 | 76 | 1502 | 84 | 1715 | 94 | 1977 | 106 | 2329
90 | 54 | 957 | 58 | 1056 | 62 | 1167 | 67 | 1301 | 73 | 1457 | 79 | 1644 | 87 | 1874 | 97 | 2161 | 110 | 2547
95 | 55 | 1051 | 60 | 1158 | 64 | 1279 | 69 | 1421 | 75 | 1590 | 82 | 1793 | 90 | 2042 | 101 | 2355 | 114 | 2778
100 | 57 | 1150 | 62 | 1265 | 67 | 1395 | 72 | 1548 | 78 | 1730 | 85 | 1948 | 94 | 2220 | 106 | 2560 | 119 | 3024
105 | 60 | 1254 | 65 | 1377 | 68 | 1515 | 74 | 1679 | 80 | 1874 | 87 | 2110 | 97 | 2405 | 109 | 2775 | 125 | 3287
110 | 62 | 1359 | 66 | 1492 | 71 | 1640 | 77 | 1816 | 83 | 2025 | 91 | 2280 | 101 | 2599 | 114 | 3003 | 129 | 3548
115 | 64 | 1470 | 68 | 1611 | 73 | 1769 | 79 | 1957 | 86 | 2183 | 94 | 2458 | 104 | 2800 | 117 | 3229 | 134 | 3810
Calculated from STOPDIST program | [17 empty] | ARTC STOPDIST Version 2.1
Air Brake Parameters used (speed km/h,decel m/s/s) | [5 empty] | (1,0.8) |  | (45,0.63) |  | (115,0.49) |  | (0,0)
Rolling Resistance - |  |  |  | Included
Brake delay - | 0 seconds |  | Air brake build up time - |  |  |  | 68 seconds | [7 empty] | Date: |  | 2022-11-10
Signal Designer Name: |  |  |  | John Smith
Organisation: |  |  |  | ARTC
Project: |  |  |  | Main North
Design Task: |  |  |  | e.g. Braking distance for signal DB15
Interlocking: |  |  |  | Branxton

## Pass Tables Discrepancies
NOTE: | As STOPDIST uses an iterative method of calculating stopping distances some discrepancies
arise. The tables below show the original values, the STOPDIST values and the % discrepancies.
| MSP120 ORIGINAL | [9 empty] | STOPDIST MSP120 | [8 empty] | DISCREPANCIES %
|  | 33 | 40 | 60 | 100 | 1000000 | -100 | -60 | -40 | -33 | 33 | 40 | 60 | 100 | 1000000 | -100 | -60 | -40 | -33 | 33 | 40 | 60 | 100 | 1000000 | -100 | -60 | -40 | -33
| 10 | 6 | 6 | 6 | 7 | 7 | 8 | 9 | 10 | 11 | 5 | 6 | 6 | 7 | 8 | 9 | 10 | 12 | 13 | 16.6667 | 0 | 0 | 0 | -14.2857 | -12.5 | -11.1111 | -20 | -18.1818
| 20 | 19 | 20 | 22 | 23 | 26 | 29 | 32 | 36 | 40 | 18 | 19 | 21 | 23 | 26 | 30 | 34 | 39 | 44 | 5.2632 | 5 | 4.5455 | 0 | 0 | -3.4483 | -6.25 | -8.3333 | -10
| 30 | 41 | 43 | 46 | 50 | 56 | 64 | 70 | 82 | 92 | 39 | 41 | 45 | 49 | 56 | 65 | 73 | 86 | 97 | 4.878 | 4.6512 | 2.1739 | 2 | 0 | -1.5625 | -4.2857 | -4.878 | -5.4348
| 40 | 71 | 74 | 81 | 87 | 98 | 113 | 126 | 148 | 166 | 68 | 72 | 79 | 86 | 98 | 115 | 129 | 153 | 173 | 4.2254 | 2.7027 | 2.4691 | 1.1494 | 0 | -1.7699 | -2.381 | -3.3784 | -4.2169
| 50 | 110 | 115 | 126 | 135 | 154 | 178 | 199 | 235 | 267 | 106 | 113 | 124 | 134 | 154 | 180 | 203 | 242 | 275 | 3.6364 | 1.7391 | 1.5873 | 0.74074 | 0 | -1.1236 | -2.0101 | -2.9787 | -2.9963
| 60 | 157 | 166 | 181 | 195 | 222 | 259 | 291 | 346 | 394 | 153 | 162 | 178 | 194 | 222 | 261 | 296 | 354 | 404 | 2.5478 | 2.4096 | 1.6575 | 0.51282 | 0 | -0.7722 | -1.7182 | -2.3121 | -2.5381
| 70 | 214 | 225 | 247 | 267 | 305 | 356 | 402 | 480 | 548 | 209 | 221 | 243 | 265 | 305 | 359 | 407 | 489 | 561 | 2.3364 | 1.7778 | 1.6194 | 0.74906 | 0 | -0.8427 | -1.2438 | -1.875 | -2.3723
| 80 | 279 | 295 | 323 | 350 | 400 | 469 | 531 | 637 | 730 | 274 | 290 | 319 | 347 | 400 | 472 | 537 | 647 | 744 | 1.7921 | 1.6949 | 1.2384 | 0.85714 | 0 | -0.63966 | -1.1299 | -1.5699 | -1.9178
| 90 | 353 | 373 | 409 | 444 | 509 | 598 | 678 | 816 | 937 | 347 | 367 | 405 | 441 | 509 | 601 | 684 | 827 | 953 | 1.6997 | 1.6086 | 0.978 | 0.67568 | 0 | -0.50167 | -0.88496 | -1.348 | -1.7076
| 100 | 435 | 460 | 505 | 548 | 630 | 741 | 842 | 1014 | 1168 | 428 | 454 | 500 | 545 | 629 | 745 | 848 | 1027 | 1186 | 1.6092 | 1.3043 | 0.9901 | 0.54745 | 0.15873 | -0.53981 | -0.71259 | -1.2821 | -1.5411
| 110 | 525 | 555 | 610 | 663 | 762 | 898 | 1020 | 1231 | 1419 | 518 | 548 | 605 | 659 | 762 | 902 | 1027 | 1245 | 1440 | 1.3333 | 1.2613 | 0.81967 | 0.60332 | 0 | -0.44543 | -0.68627 | -1.1373 | -1.4799
| 120 | 623 | 658 | 723 | 786 | 904 | 1066 | 1211 | 1462 | 1685 | 614 | 651 | 718 | 782 | 904 | 1071 | 1220 | 1478 | 1708 | 1.4446 | 1.0638 | 0.69156 | 0.50891 | 0 | -0.46904 | -0.74319 | -1.0944 | -1.365
| HSP160 ORIGINAL | [9 empty] | STOPDIST HSP160 | [8 empty] | DISCREPANCIES %
|  | 33 | 40 | 60 | 100 | 1000000 | -100 | -60 | -40 | -33 | 33 | 40 | 60 | 100 | 1000000 | -100 | -60 | -40 | -33 | 33 | 40 | 60 | 100 | 1000000 | -100 | -60 | -40 | -33
| 50 | 115 | 119 | 126 | 135 | 149 | 168 | 183 | 208 | 228 | 107 | 112 | 123 | 132 | 149 | 170 | 188 | 217 | 241 | 6.9565 | 5.8824 | 2.381 | 2.2222 | 0 | -1.1905 | -2.7322 | -4.3269 | -5.7018
| 60 | 159 | 166 | 178 | 189 | 209 | 235 | 257 | 292 | 321 | 151 | 158 | 172 | 186 | 210 | 241 | 267 | 308 | 342 | 5.0314 | 4.8193 | 3.3708 | 1.5873 | -0.47847 | -2.5532 | -3.8911 | -5.4795 | -6.5421
| 70 | 212 | 221 | 237 | 253 | 281 | 317 | 348 | 397 | 437 | 203 | 213 | 232 | 250 | 283 | 325 | 360 | 417 | 464 | 4.2453 | 3.6199 | 2.1097 | 1.1858 | -0.71174 | -2.5237 | -3.4483 | -5.0378 | -6.1785
| 80 | 274 | 286 | 308 | 328 | 366 | 415 | 456 | 523 | 578 | 263 | 277 | 301 | 324 | 367 | 423 | 470 | 546 | 608 | 4.0146 | 3.1469 | 2.2727 | 1.2195 | -0.27322 | -1.9277 | -3.0702 | -4.3977 | -5.1903
| 90 | 345 | 361 | 389 | 416 | 466 | 529 | 584 | 673 | 747 | 332 | 349 | 381 | 410 | 465 | 535 | 597 | 695 | 777 | 3.7681 | 3.3241 | 2.0566 | 1.4423 | 0.21459 | -1.1342 | -2.226 | -3.2689 | -4.0161
| 100 | 425 | 445 | 482 | 516 | 579 | 662 | 733 | 849 | 945 | 409 | 431 | 470 | 507 | 575 | 665 | 741 | 865 | 971 | 3.7647 | 3.1461 | 2.4896 | 1.7442 | 0.69085 | -0.45317 | -1.0914 | -1.8846 | -2.7513
| 110 | 515 | 541 | 586 | 629 | 708 | 812 | 902 | 1050 | 1174 | 496 | 523 | 571 | 616 | 700 | 810 | 905 | 1061 | 1191 | 3.6893 | 3.3272 | 2.5597 | 2.0668 | 1.1299 | 0.24631 | -0.33259 | -1.0476 | -1.448
| 120 | 615 | 645 | 701 | 754 | 851 | 979 | 1091 | 1276 | 1433 | 591 | 623 | 683 | 738 | 839 | 974 | 1090 | 1281 | 1442 | 3.9024 | 3.4109 | 2.5678 | 2.122 | 1.4101 | 0.51073 | 0.091659 | -0.39185 | -0.62805
| 130 | 723 | 760 | 827 | 890 | 1007 | 1163 | 1300 | 1528 | 1719 | 697 | 735 | 805 | 872 | 993 | 1155 | 1296 | 1528 | 1724 | 3.5961 | 3.2895 | 2.6602 | 2.0225 | 1.3903 | 0.68788 | 0.30769 | 0 | -0.29087
| 140 | 841 | 884 | 983 | 1038 | 1177 | 1363 | 1527 | 1800 | 2033 | 812 | 857 | 939 | 1017 | 1162 | 1355 | 1523 | 1802 | 2039 | 3.4483 | 3.0543 | 4.4761 | 2.0231 | 1.2744 | 0.58694 | 0.26195 | -0.11111 | -0.29513
| 150 | 967 | 1018 | 1110 | 1198 | 1361 | 1581 | 1774 | 2096 | 2377 | 937 | 990 | 1085 | 1176 | 1346 | 1573 | 1771 | 2103 | 2387 | 3.1024 | 2.7505 | 2.2523 | 1.8364 | 1.1021 | 0.50601 | 0.16911 | -0.33397 | -0.4207
| 160 | 1104 | 1163 | 1270 | 1372 | 1582 | 1818 | 2045 | 2428 | 2759 | 1071 | 1132 | 1243 | 1348 | 1545 | 1808 | 2041 | 2431 | 2767 | 2.9891 | 2.6655 | 2.126 | 1.7493 | 2.3388 | 0.55006 | 0.1956 | -0.12356 | -0.28996

## Variable Gradient Explanation
STOPDIST Variable Gradient Explanation
Data required:
· The length of the train in metres
· The gradient at the rear of the train (towards the front)
· The length of that gradient towards the front of the train
· Up to another 14 grade changes and the location of the change relative to the rear of the train (the location distances are cumulative and must be in ascending order).
Assumption:
The mass of the train is evenly distributed along its length.
How it works:
The initial calculation starts from the rear of the train and determines the accelerating force due to the gradient of the last 10 m of the train length.
Example: | a train of mass M tonnes, gradient 1 in 100 falling, train length 1800 m
Force = -1000 / grade x M x 10 / train length
= -1000 / -100 x M x 10 / 1800
= 0.055 M (kgf)
The calculation is then carried out for each 10 m increment along the train and the results summed.
Example 1: | assuming the gradient is 1 in 100 falling for the full length of the train
Total force = ∑ 0.055 x M +…( x 180)
= 9.9 x M (kgf) (+ve - train will accelerate due to grade)
If the gradient changes somewhere along the length of the train the Total Force will vary.
Example 2: | say the gradient changes from 1 in 100 falling to 1 in 40 rising half way (900 m) along the train
At the 90th increment to the 180th increment:
Force = -1000 / 40 x M x 10 / 1800
= -0.139 M (kgf)
Thus the Total Force due to the gradient will be:
Total Force = ∑ 0.055 x M + …(x 90) + -0.139 x M + …(x90)
= -7.56 x M (kgf) (-ve - train will decelerate due to grade)
The grade acceleration (or deceleration) is calculated for the train in its initial position:
Example 1 | (constant 1 in 100 falling grade):
Acceleration = F/ M = 9.9 x 9.81 x M / (M x 1000) = 0.097 m/s/s |  |  | (i.e. train will accelerate at 0.097 m/s/s)
Example 2 | (constant 1 in 100 falling grade for half the train and constant 1 in 40 rising grade for remainder of train):
Deceleration = F/ M = -7.56 x 9.81 x M / (M x 1000) = -0.074 m/s/s |  |  | (i.e. train will decelerate at -0.074 m/s/s for this 10 m increment)
This value along with the deceleration due to the brake system is used in the determination of the speed of the train at the next 10 m increment.
The train is then moved 10 m forward and the incremental acceleration (or deceleration) due to the grade is again calculated and the new speed of the train determined. This carries on until the train stops.
BGS 1/10/13

## Versions
STOPDIST PROGRAM VERSION HISTORY
Version 1 date: 10 November 1997
Version 2 date: 8 August 1998
Version 3 date: 13 March 2003 FreightCorp changed to Pacific National
Version 4 date: 14 June 2005 STARTCHART Speed versus distance parameters written to file during processing
Version 5 date: 31 March 2009 BGS Dynamic braking now able to be used with or without air brake. Dynamic brake data in CONSIST v5.xls Target speed for braking included Rolling resistance now not discounted during brake build up time
Version 5.1 date: 30 March 2010 BGS A range a gradients can now be selected. Stops made on variable grade can now be analysed
Version 6 date: 14 April 2010 BGS Parameter entry now via "Start" sheet rather than INPUT boxes. Provision made to enter % of brake cylinder pressure (specifically for ECP) Compiling of coordinate value can be switched on or off Accuracy of results can be switch between 1 or 10 m
Version 7 date: 17 July 2013 BGS Energy calculations can be carried out. Results appear in Coordinates Sheet.
Version 8 date: 1 September 2013 BGS Changes to accuracy and increment. Accuracy is reported distances to the closest 1 or 10 m. Increment - calculations can be done in 1 m or 10 m increments Included option for a constant rolling resistance value to be entered. Permissible now to enter zero as build up time.
Version 9 date: 30 October 2013 BGS Revised in line with ARTC's version. Re-formated Start sheet Included in-built GW and Cityrail curves.
ARTC STOPDIST PROGRAM Version 1 date: October 2013 BGS STOPDIST Version 8 modified to produce fixed stopping distance tables. The predictive function available with the STOPDIST program was removed.
Version 2 date: November 2015 BGS GW-50 table generation added. The table uses the same deceleration parameters as GW-40 but with an 82 second build up time. On "Start" sheet, heading "Select Brake Curve" changed to "Select Brake Table". The caption for GW-30 amended to read "GW-30 3/4 Loaded Container 1280 m" and for GW-40 amended to read "GW-40 3/4 Loaded Container 1500 m". 3 new sheets added: "Version" sheet listing amendment history. "Original GW Tables" which shows the GW tables as they originally appeared and include some train testing information. "Variable Gradient Explanation" which give instructions on how to use this feature.
Version 2.1 date: March 2016 BGS Graph not now available on results sheet. Removed graph option from Start sheet. Project information can be entered on Start sheet. Information automatically printed on Results sheet.