## Document Control
AMT-FM-009 ARTC Curvature Master
Doc Number | AMT-FM-009
Doc Title | ARTC Curvature Master
REVISION | DATE | DESCRIPTION
0 |  | Initial Publication
1

## Contractor Cover Page
ARTC CURVATUREMASTER COVER SHEET:
Doc Title
Model Document Number
Model Document Revison
Prepared by
Authorised by
REVISION | DATE | DESCRIPTION
0
1

## HorizontalMaster
BaseCode | BaseCodeDescription | CurveType | Aspect | StartDescription | KmStart | Radius1 | StartSuper | NorthStart | EastStart | EndDescription | KmEnd | Radius2 | EndSuper | NorthEnd | EastEnd | Length | DesignSpeedFreight [km/h] | DesignSpeedPassenger [km/h] | Comment | Quality | Rating | CoordinateSystem | Zone | Date Installed | MetreStart | MetreEnd | CoordStart | CoordEnd
|  | Straight | Straight | TP | 625.8313 | Straight | 0 | 6697297.193 | 769483.164 | TP | 625.9 | Straight | 0 | 6697365.855 | 769483.75 | 68.6645 | [8 empty] | 625831.335 | 625899.9995 | 769483.164 6697297.193 | 769483.75 6697365.855
|  | Straight | Straight | TP | 625.9 | Straight | 0 | 6697365.855 | 769483.75 | TP | 626.6654 | Straight | 0 | 6698131.191 | 769489.319 | 765.3567 | [8 empty] | 625900 | 626665.3567 | 769483.75 6697365.855 | 769489.319 6698131.191
|  | Transition | Right | TP | 626.6654 | Straight | 0 | 6698131.191 | 769489.319 | TRS | 626.7004 | 3250 | 30 | 6698166.19 | 769489.637 | 35 | [8 empty] | 626665.357 | 626700.357 | 769489.319 6698131.191 | 769489.637 6698166.19
|  | Arc | Right | TRS | 626.7004 | 3250 | 30 | 6698166.19 | 769489.637 | TRS | 627.0823 | 3250 | 0 | 6698546.939 | 769516.877 | 381.9416 | [8 empty] | 626700.357 | 627082.2986 | 769489.637 6698166.19 | 769516.877 6698546.939
|  |  |  | CC |  | 3250 |  | XXXX | XXXX | [17 empty] | XXXX XXXX
|  | Transition | Right | TRS | 627.0823 | 3250 | 0 | 6698546.939 | 769516.877 | TP | 627.1173 | Straight | 0 | 6698581.626 | 769521.545 | 35 | [8 empty] | 627082.298 | 627117.298 | 769516.877 6698546.939 | 769521.545 6698581.626
|  | Straight | Straight | TP | 627.1173 | Straight | 0 | 6698581.626 | 769521.545 | TP | 629.0172 | Straight | 0 | 6700464.052 | 769778.315 | 1899.858 | [8 empty] | 627117.298 | 629017.156 | 769521.545 6698581.626 | 769778.315 6700464.052
|  | Transition | Right | TP | 629.0172 | Straight | 0 | 6700464.052 | 769778.315 | TRS | 629.0472 | 7200 | 0 | 6700493.774 | 769782.39 | 30 | [8 empty] | 629017.156 | 629047.156 | 769778.315 6700464.052 | 769782.39 6700493.774
|  | Arc | Right | TRS | 629.0472 | 7200 | 0 | 6700493.774 | 769782.39 | TRS | 629.287 | 7200 | 0 | 6700730.781 | 769819.255 | 239.8672 | [8 empty] | 629047.156 | 629287.0232 | 769782.39 6700493.774 | 769819.255 6700730.781
|  | Transition | Right | TRS | 629.287 | 7200 | 0 | 6700730.781 | 769819.255 | TP | 629.317 | Straight | 0 | 6700760.336 | 769824.4 | 30 | [8 empty] | 629287.024 | 629317.024 | 769819.255 6700730.781 | 769824.4 6700760.336
|  | Straight | Straight | TP | 629.317 | Straight | 0 | 6700760.336 | 769824.4 | TP | 635.0644 | Straight | 0 | 6706421.828 | 770814.012 | 5747.3315 | [8 empty] | 629317.024 | 635064.3555 | 769824.4 6700760.336 | 770814.012 6706421.828
|  | Transition | Left | TP | 635.0644 | Straight | 0 | 6706421.828 | 770814.012 | TRS | 635.1394 | 1500 | 70 | 6706495.811 | 770826.309 | 75 | [8 empty] | 635064.355 | 635139.355 | 770814.012 6706421.828 | 770826.309 6706495.811
|  | Arc | Left | TRS | 635.1394 | 1500 | 70 | 6706495.811 | 770826.309 | TRS | 635.2464 | 1500 | 0 | 6706602.204 | 770838.311 | 107.0905 | [8 empty] | 635139.355 | 635246.4455 | 770826.309 6706495.811 | 770838.311 6706602.204
|  | Transition | Left | TRS | 635.2464 | 1500 | 0 | 6706602.204 | 770838.311 | TP | 635.3214 | Straight | 0 | 6706677.067 | 770842.805 | 75 | [8 empty] | 635246.446 | 635321.446 | 770838.311 6706602.204 | 770842.805 6706677.067
|  | Straight | Straight | TP | 635.3214 | Straight | 0 | 6706677.067 | 770842.805 | TP | 637.9643 | Straight | 0 | 6709316.434 | 770979.175 | 2642.8878 | [8 empty] | 635321.446 | 637964.3338 | 770842.805 6706677.067 | 770979.175 6709316.434
|  | Transition | Right | TP | 637.9643 | Straight | 0 | 6709316.434 | 770979.175 | TRS | 638.0143 | 2100 | 50 | 6709366.356 | 770981.953 | 50 | [8 empty] | 637964.333 | 638014.333 | 770979.175 6709316.434 | 770981.953 6709366.356
|  | Arc | Right | TRS | 638.0143 | 2100 | 50 | 6709366.356 | 770981.953 | TRS | 638.2418 | 2100 | 0 | 6709592.114 | 771008.644 | 227.441 | [8 empty] | 638014.333 | 638241.774 | 770981.953 6709366.356 | 771008.644 6709592.114
|  | Transition | Right | TRS | 638.2418 | 2100 | 0 | 6709592.114 | 771008.644 | TP | 638.2918 | Straight | 0 | 6709641.308 | 771017.584 | 50 | [8 empty] | 638241.774 | 638291.774 | 771008.644 6709592.114 | 771017.584 6709641.308
|  | Straight | Straight | TP | 638.2918 | Straight | 0 | 6709641.308 | 771017.584 | TP | 640.6644 | Straight | 0 | 6711974.009 | 771451.084 | 2372.6392 | [8 empty] | 638291.774 | 640664.4132 | 771017.584 6709641.308 | 771451.084 6711974.009
|  | Transition | Left | TP | 640.6644 | Straight | 0 | 6711974.009 | 771451.084 | TRS | 640.7794 | 800 | 125 | 6712087.521 | 771469.357 | 115 | [8 empty] | 640664.414 | 640779.414 | 771451.084 6711974.009 | 771469.357 6712087.521
|  | Arc | Left | TRS | 640.7794 | 800 | 125 | 6712087.521 | 771469.357 | TRS | 640.9873 | 800 | 0 | 6712294.824 | 771465.523 | 207.9236 | [8 empty] | 640779.414 | 640987.3376 | 771469.357 6712087.521 | 771465.523 6712294.824
|  | Transition | Left | TRS | 640.9873 | 800 | 0 | 6712294.824 | 771465.523 | TP | 641.0623 | Straight | 0 | 6712368.609 | 771452.116 | 75 | [8 empty] | 640987.337 | 641062.337 | 771465.523 6712294.824 | 771452.116 6712368.609
|  | Straight | Straight | TP | 641.0623 | Straight | 0 | 6712368.609 | 771452.116 | TP | 641.0823 | Straight | 0 | 6712388.228 | 771448.232 | 20 | [8 empty] | 641062.337 | 641082.337 | 771452.116 6712368.609 | 771448.232 6712388.228
|  | Transition | Right | TP | 641.0823 | Straight | 0 | 6712388.228 | 771448.232 | TRS | 641.1573 | 800 | 125 | 6712462.012 | 771434.824 | 75 | [8 empty] | 641082.337 | 641157.337 | 771448.232 6712388.228 | 771434.824 6712462.012
|  | Arc | Right | TRS | 641.1573 | 800 | 125 | 6712462.012 | 771434.824 | TRS | 641.4893 | 800 | 0 | 6712791.051 | 771454.277 | 331.9904 | [8 empty] | 641157.337 | 641489.3274 | 771434.824 6712462.012 | 771454.277 6712791.051
|  | Transition | Right | TRS | 641.4893 | 800 | 0 | 6712791.051 | 771454.277 | TP | 641.6043 | Straight | 0 | 6712900.378 | 771489.865 | 115 | [8 empty] | 641489.328 | 641604.328 | 771454.277 6712791.051 | 771489.865 6712900.378
|  | Straight | Straight | TP | 641.6043 | Straight | 0 | 6712900.378 | 771489.865 | TP | 641.7 | Straight | 0 | 6712990.611 | 771521.664 | 95.6723 | [8 empty] | 641604.328 | 641700.0003 | 771489.865 6712900.378 | 771521.664 6712990.611
|  | Straight | Straight | TP | 641.7 | Straight | 0 | 6712990.611 | 771521.664 | TP | 641.8019 | Straight | 0 | 6713086.526 | 771555.96 | 101.8628 | [8 empty] | 641700 | 641801.8628 | 771521.664 6712990.611 | 771555.96 6713086.526
|  | Arc | Left | TP | 641.8019 | 3400 | 0 | 6713086.526 | 771555.96 | TP | 641.9147 | 3400 | 0 | 6713193.361 | 771592.174 | 112.8105 | [8 empty] | 641801.863 | 641914.6735 | 771555.96 6713086.526 | 771592.174 6713193.361

## VerticalMaster
BaseCode | BaseCodeDescription | CurveType | KmStart | NorthStart | EastStart | Start Elevation | Start Grade (%) | KmEnd | NorthEnd | EastEnd | End Elevation | End Grade (%) | Grade (1 in x) | Length | Rise/Fall | Comment | Quality | Rating | CoordinateSystem | Zone | Date Installed
|  | Linear | 625.8313 | 6697297.194 | 769483.164 | 227.796 | -0.0016361 | 625.8321 | 6697297.975 | 769483.171 | 227.795 | -0.0016361 | -611.2096 | 0.78134 | Fall
|  | Parabola | 625.8321 | 6697297.975 | 769483.171 | 227.795 | -0.0016361 | 625.8521 | 6697317.974 | 769483.341 | 227.845 | 0.0066667 |  | 20 | Rise
|  | Linear | 625.8521 | 6697317.974 | 769483.341 | 227.845 | 0.0066667 | 625.88 | 6697345.856 | 769483.579 | 228.031 | 0.0066667 | 149.9993 | 27.8827 | Rise
|  | Parabola | 625.88 | 6697345.856 | 769483.579 | 228.031 | 0.0066667 | 625.9 | 6697365.855 | 769483.75 | 228.09 | -0.0008 |  | 20 | Fall
|  | Linear | 625.9 | 6697365.855 | 769483.75 | 228.09 | -0.0008 | 626.5959 | 6698061.703 | 769488.814 | 227.533 | -0.0008 | -1250 | 695.8669 | Fall
|  | Parabola | 626.5959 | 6698061.703 | 769488.814 | 227.533 | -0.0008 | 626.6359 | 6698101.702 | 769489.105 | 227.457 | -0.0030012 |  | 40 | Fall
|  | Linear | 626.6359 | 6698101.702 | 769489.105 | 227.457 | -0.0030012 | 627.2097 | 6698673.162 | 769534.031 | 225.735 | -0.0030012 | -333.2001 | 573.8148 | Fall
|  | Parabola | 627.2097 | 6698673.162 | 769534.031 | 225.735 | -0.0030012 | 627.2497 | 6698712.795 | 769539.437 | 225.673 | -8.27e-05 |  | 40 | Fall
|  | Linear | 627.2497 | 6698712.795 | 769539.437 | 225.673 | -8.27e-05 | 627.8266 | 6699284.447 | 769617.412 | 225.625 | -8.27e-05 | -12091.8984 | 576.9455 | Fall
|  | Parabola | 627.8266 | 6699284.447 | 769617.412 | 225.625 | -8.27e-05 | 627.8666 | 6699324.08 | 769622.818 | 225.663 | 0.0019721 |  | 40 | Rise
|  | Linear | 627.8666 | 6699324.08 | 769622.818 | 225.663 | 0.0019721 | 628.2634 | 6699717.244 | 769676.448 | 226.446 | 0.0019721 | 507.0737 | 396.8051 | Rise
|  | Parabola | 628.2634 | 6699717.244 | 769676.448 | 226.446 | 0.0019721 | 628.3034 | 6699756.877 | 769681.854 | 226.474 | -0.00055 |  | 40 | Fall
|  | Linear | 628.3034 | 6699756.877 | 769681.854 | 226.474 | -0.00055 | 629.1573 | 6700602.724 | 769798.333 | 226.004 | -0.00055 | -1818.1818 | 853.8352 | Fall
|  | Linear | 629.1573 | 6700602.724 | 769798.333 | 226.004 | -0.0017 | 629.6923 | 6701130.039 | 769889.023 | 225.095 | -0.0017 | -588.2353 | 535.0648 | Fall
|  | Linear | 629.6923 | 6701130.039 | 769889.023 | 225.095 | -0.0008 | 631.032 | 6702449.686 | 770119.694 | 224.023 | -0.0008 | -1250 | 1339.6552 | Fall
|  | Linear | 631.032 | 6702449.686 | 770119.694 | 224.023 | -0.0015 | 631.5008 | 6702911.475 | 770200.413 | 223.32 | -0.0015 | -666.6667 | 468.7909 | Fall
|  | Linear | 631.5008 | 6702911.475 | 770200.413 | 223.32 | -0.001 | 633.0639 | 6704451.265 | 770469.564 | 221.757 | -0.001 | -1000 | 1563.1366 | Fall
|  | Linear | 633.0639 | 6704451.265 | 770469.564 | 221.757 | -0.0025516 | 633.7797 | 6705156.342 | 770592.809 | 219.93 | -0.0025516 | -391.911 | 715.7667 | Fall
|  | Parabola | 633.7797 | 6705156.342 | 770592.809 | 219.93 | -0.0025516 | 633.8197 | 6705195.744 | 770599.696 | 219.88 | 3.37e-05 |  | 40 | Rise
|  | Linear | 633.8197 | 6705195.744 | 770599.696 | 219.88 | 3.37e-05 | 635.4497 | 6706805.132 | 770849.422 | 219.935 | 3.37e-05 | 29673.5905 | 1630 | Rise
|  | Linear | 635.4497 | 6706805.132 | 770849.422 | 219.935 | -0.0006117 | 636.0116 | 6707366.274 | 770878.415 | 219.591 | -0.0006117 | -1634.7883 | 561.8907 | Fall
|  | Parabola | 636.0116 | 6707366.274 | 770878.415 | 219.591 | -0.0006117 | 636.0516 | 6707406.221 | 770880.479 | 219.529 | -0.0025 |  | 40 | Fall
|  | Linear | 636.0516 | 6707406.221 | 770880.479 | 219.529 | -0.0025 | 636.2432 | 6707597.578 | 770890.366 | 219.05 | -0.0025 | -400 | 191.6124 | Fall
|  | Parabola | 636.2432 | 6707597.578 | 770890.366 | 219.05 | -0.0025 | 636.2832 | 6707637.525 | 770892.43 | 219 | 0 |  | 40 | Level
|  | Linear | 636.2832 | 6707637.525 | 770892.43 | 219 | 0 | 637.0697 | 6708422.974 | 770933.012 | 219 | 0 | 0 | 786.4968 | Level
|  | Linear | 637.0697 | 6708422.974 | 770933.012 | 219 | 0.0010885 | 637.3297 | 6708682.628 | 770946.428 | 219.283 | 0.0010885 | 918.6955 | 260 | Rise
|  | Linear | 637.3297 | 6708682.628 | 770946.428 | 219.283 | 0 | 637.7497 | 6709102.068 | 770968.099 | 219.283 | 0 | 0 | 420 | Level
|  | Linear | 637.7497 | 6709102.068 | 770968.099 | 219.283 | -0.000453 | 638.8597 | 6710199.656 | 771121.345 | 218.78 | -0.000453 | -2207.5055 | 1110 | Fall
|  | Linear | 638.8597 | 6710199.656 | 771121.345 | 218.78 | 0.0001836 | 639.5397 | 6710868.209 | 771245.586 | 218.905 | 0.0001836 | 5446.6231 | 680 | Rise
|  | Linear | 639.5397 | 6710868.209 | 771245.586 | 218.905 | 0 | 640.3397 | 6711654.743 | 771391.753 | 218.905 | 0 | 0 | 800 | Level
|  | Parabola | 640.3397 | 6711654.743 | 771391.753 | 218.905 | 0 | 640.3797 | 6711694.07 | 771399.061 | 218.958 | 0.002668 |  | 40 | Rise
|  | Linear | 640.3797 | 6711694.07 | 771399.061 | 218.958 | 0.002668 | 640.5897 | 6711900.535 | 771437.43 | 219.519 | 0.002668 | 374.8126 | 210 | Rise
|  | Parabola | 640.5897 | 6711900.535 | 771437.43 | 219.519 | 0.002668 | 640.6297 | 6711939.862 | 771444.738 | 219.582 | 0.0005101 |  | 40 | Rise
|  | Linear | 640.6297 | 6711939.862 | 771444.738 | 219.582 | 0.0005101 | 641.1883 | 6712492.748 | 771430.835 | 219.867 | 0.0005101 | 1960.3999 | 558.651 | Rise
|  | Linear | 641.1883 | 6712492.748 | 771430.835 | 219.867 | -0.0001491 | 641.7 | 6712990.611 | 771521.664 | 219.791 | -0.0001491 | -6706.9081 | 511.6673 | Fall
|  | Parabola | 641.7 | 6712990.611 | 771521.664 | 219.791 | -0.0001491 | 641.725 | 6713014.151 | 771530.081 | 219.664 | -0.01 |  | 25 | Fall
|  | Linear | 641.725 | 6713014.151 | 771530.081 | 219.664 | -0.01 | 641.8616 | 6713142.955 | 771575.58 | 218.298 | -0.01 | -100 | 136.6053 | Fall
|  | Parabola | 641.8616 | 6713142.955 | 771575.58 | 218.298 | -0.01 | 641.8866 | 6713166.669 | 771583.495 | 218.147 | -0.00212 |  | 25 | Fall
|  | Linear | 641.8866 | 6713166.669 | 771583.495 | 218.147 | -0.00212 | 641.9147 | 6713193.361 | 771592.174 | 218.087 | -0.00212 | -471.6981 | 28.0677 | Fall

## EqualityPts
BaseCode | BaseCodeDescription | Back Station | Ahead Station | Northing | Easting | Comment | Quality | Rating | CoordinateSystem | Zone | Date Installed
|  | 593.997 | 594 | 6665534.213 | 769593.95