## Truss Bearing
|  | Truss Span Bearing Examination - Inventory Form | [5 empty] | ETE0901F-01
Corridor |  |  |  |  | Truss Span Drawings
Equipment Reference |  |  |  |  | Age of bearing (years)
Asset ID |  |  |  |  | Span No.
Line |  |  |  |  | Abutment / Pier No.
Kilometrage |  |  |  |  | Bearing Number
Equipment Description |  |  |  |  | Bearing Type |  | Expansion (Rocker/Roller) / Fixed
Structure Configuration |  |  |  |  | Bearing Plate Material |  | Cast Iron Steel / Mild Steel
Inspector |  |  |  |  | Signature & Date |  |  |  | ____ / ____/ ____
Reviewed by |  |  |  |  | Signature & Date |  |  |  | ____ / ____/ ____
(Form to be registered separately for each underbridge on the ARTC Asset Management System)
Bearing Layout
| B1 | Truss Span Plan View showing location of bearings |  |  |  |  | B3
| Abutment 1 End | [5 empty] | Abutment 2 End
| B2 | [5 empty] | B4
Bearing Orientation
Side 2
Bearing
| Abutment 1 End |  | Side 1 |  | Side 3 | Abutment 2 End
Side 4
Nomenclature
Side Views of Bearing
Side 1 |  |  |  |  | Side 2
Side 3 |  |  |  |  | Side 4

## Defects
Asset ID | [6 empty] | Truss Span Bearing Examination - Defect Form |  |  | ETE0901F-01
Line | [6 empty] | Bearing No. |  | Span No.
Kilometrage | [6 empty] | Temperature (oC at time of inspection) |  | Abut / Pier No.
Rocker/Roller Bearing Defect Checklist |  | Refer App 3 Photo | Tolerance (mm) | Yes | No | Measured (mm) | Defect description | Photo | Recommendation | Inspector's Comments
1 | Ineffective sliding, roller or segmented expansion bearing
1a | Expansion (total difference between saddle and bed plates) | 1 | ±70
1b | Rotation (lean in rockers, off-set between top & bottom keeper bar pins/bolts) | 1 | ±11
1c | Rotational misalignment between rockers (inconsistent gaps between rockers/rollers) | 10 | 2
1d | Rocker/Roller skewed (difference between rocker/roller ends on bed plate) | 5 | 5
1e | Bed plate skewed (in relation to saddle plate) |  | 5
1f | Rocker teeth seated properly in holes (refer Clarance River Ubr bearing dwg)
1g | Rocker/Roller ceased, fully expanded/rotated or hard up against tie rod | 10
2 | Position of rollers/rockers in relation to original location
2a | Displacement (off-set between centre of nest rockers/rollers & centre of bed plate) | 12 | ±22
3 | Condition of pivoting pin
3a | Corrosion (on exposed surface of pin) | 7 | 1mm deep
3b | Misalignment (any noticeable)
3c | Loose nut and/or locking pin | 6
4 | Cracks in bearing components
4a | Sole Plate
4b | Saddle Plate | 2
4c | Rockers/Rollers
4d | Tie Rods
4e | Keeper Bars
4f | Bed Plate
5 | Corrosion in bearing components
5a | Sole Plate
5b | Saddle Plate
5c | Rockers/Rollers
5d | Tie Rods (sectional loss) |  | 10%
5e | Keeper Bars (sectional loss) |  | 10%
5f | Bed Plate | 4
6 | Loose, broken, corroded, deformed or missing fasteners and holding down bolts
6a | Sole Plate bolts |  | 1 in 4
6b | Rocker/Roller pins/bolts (any) | 9 | Nil
6c | Tie Rod bolts (any) |  | Nil
6d | Holding Down bolts |  | 1 in 4
7 | Debris and/or water built up
7a | In/around bearing components | 13
7b | Cast iron bed plate block | 19
7c | Holding Down bolts
7d | Around bearing pad
8 | Cleanliness and lubrication
8a | Rocker/Roller compartment clean | 11
8b | Pivoting Pin and Rockers/Rollers greased | 18
8c | Paint
8d | Red lead paint present
9 | Covers
9a | Covers removed for inspection
9b | Covers reinstated
9c | New covers requried
10 | Grout pad
10a | Cracked (cracks affecting bearing area) | 21 | ETE-09-01
10b | Spalling under bed plate (area %) |  | ETE-09-01
11 | Pier
11a | General condition (any noticeable lean)
11b | Evidence of any undermining
11c | Evidence of any scouring around pier | 22

## Defect Photos
|  | Truss Span Bearing Examination - Defect Photos |  | ETE0901F-01
Asset ID |  |  | Structure Configuration
Line |  |  | Span No.
Kilometrage |  |  | Abutment / Pier No.
Equipment Description |  |  | Bearing Number
Photo | Side | Comments | Defect Photo

## Sheet1 (hidden)
rocker ht | 10" | 254
rocker width | 3-1/8" | 79.375 |  |  |  | 7/8" = | 22.225 | 73m Grafton ubr trusses - Nib shaved +/- 11mm
Sin & = 40/125 | 0.3125 |  |  |  |  | Arc = 80 | Width = 80 | 36m (12') Truss span | 19 | 3/4" on dwg | Use 22mm for this length too
deg | 17.8977 | [6 empty] | 61m (200') Truss Span | Rocker nib limitimg
Chord angle x2 | 35.7955 | Pi | 3.1429
Circumf | Dpi | 798.2857
| Arc | 79.375
Expansion Tolerance |  | 7/8" (200'Truss) +/- |  | 22.225 | mm
Bolt rotation (5" apart) +/- |  |  |  | 11 | mm
Rockers sliding one end - out of vert position +/- |  |  |  | 22 | mm
(max gap available 7/8" before rocker ends up in drainage slot)

## Truss Bearing Report (hidden)
Summary Report Notes
Title
Executive Summary
Truss Bearing Examination
Corridor / Line |  | 3
Content
Summary of bridge bearing inspection - no. of bridges, no. of trusses, general findings, critical defects/bearings, recommendations (refer to appeandix A)
Structures Representative
Appendix
A | Bridge Bearing Table
B | All bearing reports ( to be suppllied separate to the summary report)

## Sheet2 (hidden)
Truss Chord
Sole Plate
Sole Plate Bolts
Pivoting Pin
Saddle Plate
Rockers/Rollers Pins/Bolts
Tie Rods
Rocker Stop Nib
Rockers or Rollers
Keeper Bars
Retaining Lip
Holding Down Bolts | Bed Plate