## BFDC Determination Form v1.0
Corporate Safety & Systems [Track & Civil] Form
Form Number: ETP0906F-01
ETP-09-06 Performance- and Risk-Based Fire Design of
Bridges for Structural Collapse Prevention
and Vulnerability Mitigation
Bridge Fire Design Category (BFDC) Determination Form
Project:
Design Company:
| Designed by: |  | Checked by:
| Rev. Date: | Rev 0: | Rev 1: | Rev 2:
Enter the relevant numeric values (1-9) in the gray-highlighted cells.
| Bridge Class | Subclass | Weighting Factor | Maximum Weighting Factor | Subclass Importance Factor
Class 1: Bridge Geometry, Material, and Design Properties (Superstructure Only)
| Bridge material (Note 1) | Concrete (1) |  | 5 | 0.111
Masonry/brick (2)
Steel (3)
Timber (4)
Polymer-based (5)
| Bridge type (Note 2) | Arch (1) |  | 6 | 0.06
Slab (2)
Elevated suspension/cable-stayed (3)
Girder/Plank/Box (4)
Half-through (5)
Through/lattice truss (6)
| Total span(s) length (m) (Note 3) | < 30 (1) |  | 3 | 0.04
30-60 (2)
> 60 (3)
| Span(s) type | Simply supported (1) |  | 2 | 0.03
Continuous (2)
0.241
0
16
0
Class 2: Estimated Economic Impact (AUD)
| Indirect: estimated track closure and/or other indirect costs (ARTC part only in million) | < 5 (1) |  | 4 | 0.117
5-10 (2)
10-20 (3)
> 20 (4)
| Direct: estimated bridge repair or replacement cost (ARTC part only in million) | < 5 (1) |  | 4 | 0.08
5-10 (2)
10-20 (3)
> 20 (4)
0.197
0
8
0
Class 3: Bridge Location
| A bridge located within 20 m of a railway station or platform, where these facilities are situated above or below the bridge | No (1) |  | 5 | 0.161
Yes (remote/rural station/platform with < 500 passengers/users per day) (2)
Yes (local/small town station/platform with 500-2,000 passengers/users per day) (3)
Yes (suburban/regional station/platform with 2,000-10,000 passengers/users per day) (4)
Yes (capital city terminals/CBD interchange/station with > 10,000 passengers/users per day) (5)
0.161
0
5
0
Class 4: Human-Induced Fire
| Fire on track or road | An ARTC underbridge: no rail or road bridge under/over the bridge (1) |  | 9 | 0.112
A footbridge: fire occurs under (in ARTC railway corridor) or over the bridge (on the footbridge) (2)
An overbridge: fire occurs above the bridge (road is a prohibited or restricted route for Dangerous Goods, DG) (Note 4) (3)
An ARTC underbridge: fire occurs under the bridge (road is a prohibited or restricted route for DG) (4)
An overbridge: fire occurs above the bridge (road is not a prohibited or restricted route for DG) (5)
An ARTC underbridge: fire occurs under the bridge (road is not a prohibited or restricted route for DG) (6)
A rail bridge: fire occurs under/over the bridge (a railway corridor crossing under/over ARTC railway corridor) (7)
Fire occurs in ARTC railway corridor transporting DG ≥ 20% but < 50% of Annual Gross Tonnage (AGT), where one or more of the above subclasses may also apply (Note 5) (8)
Fire occurs in ARTC railway corridor transporting DG ≥ 50% of AGT (9)
| Threat perception-deliberate, malicious, or undeliberate, including sabotage, terrorism, vandalism, homelessness/encampment activities, storage of DG beneath a bridge, and civil unrest such as riots or protests | No (1) |  | 2 | 0.02
Yes (2)
0.132
0
11
0
Class 5: Type of Track or Road
| Horizontal curve radius (m) of track (under/over the bridge) (Note 6) | No track (1) |  | 3 | 0.024
> 600 (2)
< 600 (3)
| Type of track (under/over the bridge) (Note 7) | No track (1) |  | 4 | 0.01
Passenger only (2)
Freight only (3)
Freight and passenger (shared) (4)
| Number of tracks (under) (Note 8) | 0 (1) |  | 4 | 0.01
1 (2)
2 (3)
> 2 (4)
| Number of tracks (over) | 0 (1) |  | 4 | 0.01
1 (2)
2 (3)
> 2 (4)
| Horizontal curve radius (m) of road (under/over the bridge) | No road (1) |  | 3 | 0.024
> 300 (2)
< 300 (3)
| Type of road (under/over the bridge) | No road (1) |  | 6 | 0.01
Local road providing access to properties and local destinations with an Annual Average Daily Traffic (AADT) of < 1,000 vehicles/day (2)
Collector road collecting traffic from local streets and distributing it to arterials with an AADT of 1,000-5,000 vehicles/day (3)
Sub-arterial road linking local roads to arterials, supporting moderate traffic volumes with an AADT of 5,000-10,000 vehicles/day (4)
Arterial road connecting regions and facilitating large volumes of traffic with an AADT of 10,000-40,000 vehicles/day (5)
Freeway and high-capacity road, limited-access roads for long-distance traffic with an AADT of > 40,000 vehicles/day (6)
| Number of lanes (under) | 0 (1) |  | 4 | 0.01
1 (2)
2 (3)
> 2 (4)
| Number of lanes (over) | 0 (1) |  | 4 | 0.01
1 (2)
2 (3)
> 2 (4)
0.108
0
32
0
Class 6: Natural (Environmental) Fire
| Historical area vulnerability (number of historical natural fire events within 1,000 m) | 0 (1) |  | 4 | 0.02
1 (2)
2-5 (3)
> 5 (4)
| Threat perception-environmental (bushfire-prone: bush, grassland, or trees within 100 m) | No (1) |  | 6 | 0.069
Yes (rainforest/non-burnable vegetation, e.g., dense/moisture-rich vegetation with a low likelihood of ignition) (2)
Yes (grassland, e.g., open grasses, pasture, or crop stubble) (3)
Yes (shrubland, e.g., dense low shrubs with few or no tall trees) (4)
Yes (woodland, e.g., widely spaced trees with grassy/shrubby understorey) (5)
Yes (forest with steep slope, e.g., tall, dense trees with a closed canopy and shrubs/litter) (6)
0.089
0
10
0
Class 7: Fire Service Intervention Time (FSIT)
| FSIT (minutes) | < 10 (1) |  | 4 | 0.072
10-20 (2)
20-30 (3)
> 30 (4)
0.072
0
4
0
0
Note 1 Steel transom-top and steel-concrete composite bridges shall be taken as steel bridges (evaluate the primary member material in similar cases) Note 2 For special bridge types other than the above-specified types, the closest subclass shall be assigned. Note 3 Only bridge clear span(s) directly over or under the ARTC tracks within ARTC railway corridor shall be considered. Note 4 The designation of prohibited or restricted routes for the transport of DG shall be confirmed with the relevant state or local transport or road authority. Note 5 ARTC railway corridor transporting DG comprising < 20% of AGT shall be considered a non-dedicated DG corridor, with the applicable subclasses applied from 1 to 7. Designers should, where information is available, consider future AGTs of DG when determining the appropriate subclass. Also, for other cases not exactly mentioned in these subclasses, the closest subclass shall be assigned. For information regarding the AGTs of DG, contact ARTC. Note 6 For information regarding the horizontal curve radius of track, contact ARTC. Note 7 Freight or passenger-only bridges shall be assigned (4) if they also include a shared pedestrian path, but not if they only have a maintenance walkway. Note 8 This includes the lanes or tracks of the bridge. In any subclasses, a separate footbridge or a shared-use path shall be treated as a lane or an additional lane.
Design Remarks:
(𝑖)
(𝑘)
)
〖(𝜔〗_(𝑖,𝑘))
)
〖(𝜔〗_(𝑖,𝑘,𝑚𝑎𝑥))
)
〖(𝛼〗_(𝑖,𝑘))
∑24_(𝑘=1)^4▒𝜔_(1,𝑘,𝑚𝑎𝑥)
∑24_(𝑘=1)^4▒𝜔_(1,𝑘)
∑_(𝑘=1)^4▒𝛼_(1,𝑘)
∑24_(𝑘=1)^4▒〖𝛼_(1,𝑘) ((∑_(𝑘=1)^4▒𝜔_(1,𝑘) )/(∑_(𝑘=1)^4▒𝜔_(1,𝑘,𝑚𝑎𝑥) ))〗
∑24_(𝑘=1)^2▒𝛼_(2,𝑘)
∑24_(𝑘=1)^2▒𝜔_(2,𝑘)
∑24_(𝑘=1)^2▒𝜔_(2,𝑘,𝑚𝑎𝑥)
∑24_(𝑘=1)^2▒〖𝛼_(2,𝑘) ((∑_(𝑘=1)^2▒𝜔_(2,𝑘) )/(∑_(𝑘=1)^2▒𝜔_(2,𝑘,𝑚𝑎𝑥) ))〗
∑24_(𝑘=1)^1▒𝛼_(3,𝑘)
∑24_(𝑘=1)^1▒𝜔_(3,𝑘)
∑24_(𝑘=1)^1▒𝜔_(3,𝑘,𝑚𝑎𝑥)
∑24_(𝑘=1)^1▒〖𝛼_(3,𝑘) ((∑_(𝑘=1)^1▒𝜔_(3,𝑘) )/(∑_(𝑘=1)^1▒𝜔_(3,𝑘,𝑚𝑎𝑥) ))〗
∑24_(𝑘=1)^2▒𝛼_(4,𝑘)
∑24_(𝑘=1)^2▒𝜔_(4,𝑘)
∑24_(𝑘=1)^2▒𝜔_(4,𝑘,𝑚𝑎𝑥)
∑24_(𝑘=1)^2▒〖𝛼_(4,𝑘) ((∑_(𝑘=1)^2▒𝜔_(4,𝑘) )/(∑_(𝑘=1)^2▒𝜔_(4,𝑘,𝑚𝑎𝑥) ))〗
∑24_(𝑘=1)^8▒𝛼_(5,𝑘)
∑24_(𝑘=1)^8▒𝜔_(5,𝑘)
∑24_(𝑘=1)^8▒𝜔_(5,𝑘,𝑚𝑎𝑥)
∑24_(𝑘=1)^8▒〖𝛼_(5,𝑘) ((∑_(𝑘=1)^8▒𝜔_(5,𝑘) )/(∑_(𝑘=1)^8▒𝜔_(5,𝑘,𝑚𝑎𝑥) ))〗
∑24_(𝑘=1)^2▒𝛼_(6,𝑘)
∑24_(𝑘=1)^2▒𝜔_(6,𝑘)
∑24_(𝑘=1)^2▒𝜔_(6,𝑘,𝑚𝑎𝑥)
∑24_(𝑘=1)^2▒〖𝛼_(6,𝑘) ((∑_(𝑘=1)^2▒𝜔_(6,𝑘) )/(∑_(𝑘=1)^2▒𝜔_(6,𝑘,𝑚𝑎𝑥) ))〗
∑24_(𝑘=1)^1▒𝛼_(7,𝑘)
∑24_(𝑘=1)^1▒𝜔_(7,𝑘)
∑24_(𝑘=1)^1▒𝜔_(7,𝑘,𝑚𝑎𝑥)
∑24_(𝑘=1)^1▒〖𝛼_(7,𝑘) ((∑_(𝑘=1)^1▒𝜔_(7,𝑘) )/(∑_(𝑘=1)^1▒𝜔_(7,𝑘,𝑚𝑎𝑥) ))〗
∑24_(𝑖=1)^7▒∑_(𝑘=1)^(𝑚_𝑘)▒〖𝛼_(𝑖,𝑘) ((∑_(𝑘=1)^(𝑚_𝑘)▒𝜔_(𝑖,𝑘) )/(∑_(𝑘=1)^(𝑚_𝑘)▒𝜔_(𝑖,𝑘,𝑚𝑎𝑥) ))〗